## Sheet1
REQUEST FOR QUOTATION FOR WATER TANKS
The U.S. Embassy Bujumbura intends to purchase 28 vertical residential water tanks.
Interested vendors should send their best prices along with the shipping cost to the below address:
US EMBASSY BUJUMBURA
50, AVENUE DES ETATS-UNIS
KIGOBE
BP.1720, BUJUMBURA
BURUNDI
Quotations are to be submitted by email to BujProcurement@state.gov by 02/20/2021.
Description
The US Embassy Burundi intends to purchase residential water tanks with below descriptions
Seamless tanks that are molded from 100 % Food and Drug Administration (FDA) approved material and will not rust or impart any taste. below features are necessary when quoting:.
The corrugated body allows it to stand upright making it more durable and easy to use.
· The tanks are elastic to provide better impact strength.
· Elasticity also assists in easy expansion and contraction during temperature change (Day & Night).
· Tanks are double layered to ensure the inner layer is white which allows us to view the condition (dirt) inside the tank more clearly during inspection so that you enjoy a clean and healthy water at all times;
the outer layer prevents UV penetration.
· Algae formation protection
Water tanks must come standard with self vented, slosh proof lids
NOTE: Options include additional fittings and connections, add-on ladders, sight gauges, heat tracing, insulation, and tie down systems - See Specs below.
Specifications
Part Number: To be provided by Vendor
Product Type: Vertical Water Tank
Technical Drawing: To be provided by Vendor
Specific Gravity: 1.0 (Water use only)
Weight (lbs/Kgs) To be provided by Vendor
UV Inhibitors: YES
Material: High Density Polyethylene (HDPE)
Translucent: NO
Gallon/Liters Indicators: YES
Manufacturer Warranty: 3 Years
Dimensions (Height/Diameter cm/mm): To be provided by Vendor
Capacity (Gallons/Liters): 3000/11350
Inlet 1: 1-1/2" PP Female NPT Bulkhead Fitting
Liquid Access: 1 Inlet - 1 Outlet - 1 Manway / Lid
Outlet / Drain 1: 2" PP Stainless Steel Bolted Fitting
Manway / Lid 1: 24" Threaded Vented Manway
Max Temp Allowed 'F/'C: 130° F / 54° C
Certification Standard: NSF/ANSI/CAN 61 Certified or BS 6920