## Sheet1
Land Cruiser 8 seats Automatic Station Wagon (for use in extreme climatic and physical conditions)
Transmission | 6 speed, Automatic. Brakes: Front: Disc, Rear: Disc
Drive Type | 4x4
Tyres | Radial Front: 285/65R17 - 8J Rear: 285/65R17 - 8J. Steel
Suspensions Front: | Front: Double Wishbone, Rear: 4-Link type
Wheelbase | LWB 2850 mm, Ground Clearance: 230 mm
Weight | Kerb Weight: 2580kg, Gross Vehicle Weight: 3300kg, Payload: 720kg
Seats | 8 Seater. Front: 1+1 separate, Rear: 3+3 Forward Facing Bench. Material: Fabric
Dimensions Length: | Length: 4950mm, Width: 1980mm, Height: 1905mm, Volume: 18.7m³ all excluding accessories
Colour | White
Engine Model | 1VD-FTV(A) - 4461cc, Diesel(Tank 93+45l), 8 cylinders, BHP: 233, KW: 173, Cooling (Water), electrics 12 Volts
No of doors | 5
Standard Features:
Engine & Chassis | Exterior | Miscellaneous | Security & safety
Air Cleaner: square with Pre-cleaner and snorkel Battery: 110 amp-hour (12V) Engine coolant Fuel filter - Diesel (with warning) Fuel heater Power steering | Antenna - glass Entry: Wireless door lock - Smart entry push start (D+P+BC), Panic Switch Headlamp levelling Headlamp: W-PES LO:BILED: HI:Halogen High mount stop lamp Intermittent wipers front & rear Mud guards Outside rear view mirror - power (body colour) Side glass (UV Cut Green) Side steps Spare wheel mounted under body, lockable | Grade package: GX-R Owner's manual - English Owner's manual - French | Air Bag System: D+P(Dual Stage/Dseat: Weight Sensor) Anti-lock braking system (ABS+BA+EBD) Anti-theft system: alarm & immobiliser
Factory Options
Air conditioning (non-CFC) w climate control Anti theft system immobiliser and alarm Cool Box Roof Rail
TGS Options
Toyota AM, FM radio-cd, MP3 player, bluetooth, AUX Jack & USB
Basic safety pack (Exting./Triangles/First A.Kit/Rope/Vest/LED Torch/Powerbank)
Transit safety box (to secure easily removable items)
Parts package included
Freight : VDJ200 Basic Parts Package VDJ200 Basic Parts
Options Category: Communications
Enable GPS capability (CODAN Envoy)
Options Category: Engine
Heavy-duty jump leads
Options Category: Internal
Map lamp on 195mm flexible fitting
Rear luggage compartment cover
Options Category: Security & Safety
Reversing buzzer (volume 97dB(A) @ 1m)
Options Category: External
Jerry can holder (double), extern. mountable (Not fitted)
Reversing camera & monitor system
Rear parking sensors
Tyre air pressure gauge